## Diagnostic Modules
Module | Question Sequence
upright_fridge | Temperature > Alarm > Fans > Airflow > Ice > Door Seals > Product Temp
cold_room | Temperature > Alarm > Blower Fans > Ice > Condenser Fan > Door
freezer_room | Temperature > Alarm > Fans > Ice > Condenser Fan
lighting | Area Affected > Fittings Affected > Breaker Check
plug_points | Appliance Tested > Socket Power > Burn Marks
db_board | Affected Circuit > Breaker Reset > Heat Damage
burst_pipe | Active Flow > Isolation > Property Damage > Safety Risk
blocked_drain | Flooding > Sewage > Multiple Drains
bakery_oven | Power > Heating > Temperature Hold > Output Quality
bandsaw | Safety Guards > Blade Movement > Product Quality
fryer | Heating > Temperature Stability > Product Impact
sealer | Controls > Teflon Strip > Heating Wire Exposure
aircon_unit | Airflow > Cooling > Water Leak > Noise
fire_panel | Fault Code > System Affected